## Pins Used
ARBITRARY PIN #'s | PINS | I / O / ADC | CURRENT USES |  | Other needs
7 | AR | N/A | Would be ADC ref |  | 2 bits for address
14 | B0 | Input | Motor Driver Fault |  | 2 pins for LED
15 | B1 | Output | Motor Driver Enable |  | 1 bit for direction
16 | B2 | Output | Motor 1 Direction 1 |  | 1 bit for team color
17 | B3 | Output | Motor 1 Direction 2
1 | B4 | Output | Motor 2 Direction 1 | TO BE REPLACED WITH ADC AFTER ADDING NOT GATE
2 | B5 | Output | Motor 2 Direction 2 | TO BE REPLACED WITH ADC AFTER ADDING NOT GATE
3 | B6 | Output | Motor 1 PWM
18 | B7 | Output | Motor 2 PWM
4 | C6 | Output | PING Trigger
5 | C7 | Input | PING Sense
19 | D0 | I2C | M BUS
20 | D1 | I2C | M BUS
21 | D2 | I2C | M BUS
22 | D3 | Input | Motor 1 Encoder A Interrupt
23 | D4 | ADC
24 | D5 | Input | Motor 1 Encoder B
25 | D6 | ADC
26 | D7 | ADC
6 | E6 | Input | Motor 2 Encoder A Interrupt
8 | F0 | ADC
9 | F1 | ADC
10 | F4 | ADC
11 | F5 | ADC
12 | F6 | ADC
13 | F7 | ADC

## MAEVARM Pins
B4 | B4 | GPIO port B, bit 4
| PCINT4 | pin-change interrupt, channel 4
| ADC11 | analog-to-digital converter, channel 11
B5 | B5 | GPIO port B, bit 5 | MaEvArM-pins
| PCINT5 | pin-change interrupt, channel 5
| ADC12 | analog-to-digital converter, channel 12
| OC1A | output compare 1A
| /OC4B | inverted output compare 4B
B6 | B6 | GPIO part B, bit 6
| PCINT6 | pin-change interrupt, channel 6
| ADC13 | analog-to-digital converter, channel 13
| OC1B | output compare 1B
| OC4B | output compare 4B
C6 | C6 | GPIO port C, bit 6
| OC3A | output compare 3A
| /OC4A | inverted output compare 4A
C7 | C7 | GPIO port C, bit 7; pull-up optional; high sink/source
| ICP3 | Input capture, channel 3
| CLKO | system clock output (set CKOUT fuse to enable)
| OC4A | output compare 4A
E6 | E6 | GPIO port E, bit 6; pull-up optional; connected to RED led (low = on)
| INT6 | external interrupt, channel 6
| AIN0 | analog comparator positive input
AR | AR | analog reference
F0 | F0 | GPIO port F, bit 0
| ADC0 | analog-to-digital converter, channel 0
F1 | F1 | GPIO port F, bit 1
| ADC1 | analog-to-digital converter, channel 1
F4 | F4 | GPIO port F, bit 4
| ADC4 | analog-to-digital converter, channel 4
| TCK | JTAG test clock - DEFAULT (use maevarm.h v.0.3.1 or higher to disable)
F5 | F5 | GPIO port F, bit 5
| ADC5 | analog-to-digital converter, channel 5
| TMS | JTAG test mode select - DEFAULT (use maevarm.h v.0.3.1 or higher to disable)
F6 | F6 | GPIO port F, bit 6
| ADC6 | analog-to-digital converter, channel 6
| TDO | JTAG test data out - DEFAULT (use maevarm.h v.0.3.1 or higher to disable)
F7 | F7 | GPIO port F, bit 7
| ADC7 | analog-to-digital converter, channel 7
| TDI | JTAG test data in - DEFAULT (use maevarm.h v.0.3.1 or higher to disable)
B0 | B0 | GPIO port B, bit 0
| PCINT0 | pin-change interrupt, channel 0
| SS | SPI slave select
B1 | B1 | GPIO port B, bit 1
| PCINT1 | pin-change interrupt, channel 1
| SCLK | SPI bus serial clock
B2 | B2 | GPIO port B, bit 2
| PDI | Programming data input
| PCINT2 | pin-change interrupt, channel 2
| MOSI | SPI master-out/slave-in
B3 | B3 | GPIO port B, bit 3
| PDO | Programming data output
| PCINT3 | pin-change interrupt, channel 3
| MISO | SPI master-in/slave-out
B7 | B7 | GPIO port B, bit 7
| PCINT7 | pin-change interrupt, channel 7
| OC0A | output compare 0A
| OC1C | output compare 1C
| /RTS | UART flow control
D0 | D0 | GPIO port D, bit 0 (pulled up by a 2.2k resistor)
| OC0B | output compare 0B
| SCL | I2C (TWI) clock
| INT0 | External Interrupt, channel 0
D1 | D1 | GPIO port D, bit 1 (pulled up by a 2.2k resistor)
| SDA | I2C (TWI) data
| INT1 | External Interrupt, channel 1
D2 | D2 | GPIO port D, bit 2
| RXD1 | USART receive
| INT2 | External Interrupt, channel 2
D3 | D3 | GPIO port D, bit 3
| TXD1 | USART transmit
| INT3 | External Interrupt, channel 3
D4 | D4 | GPIO port D, bit 4
| ICP1 | Input capture, channel 1
| ADC8 | analog-to-digital converter, channel 8
D5 | D5 | GPIO port D, bit 5
| XCK1 | USART external clock in/out
| /CTS | UART flow control
D6 | D6 | GPIO port D, bit 6
| T1 | Timer 1 external clock input
| ADC9 | analog-to-digital converter, channel 9
| /OC4D | inverted output compare 4D
D7 | D7 | GPIO port D, bit 7
| T0 | Timer 0 external clock input
| ADC10 | analog-to-digital converter, channel 10
| OC4D | output compare 4D